## Sheet1
Item | Qty | Ref. | Descr. | Value | MFG | MPN | Notes | Suggested Source
1 | 2 | C1,C2 | CAP, 8MM, ELEC, LOW ESR, 470 UF | 470U | UNITED CHEMI-CON | EMZJ160ADR471MHA0G |  | Digi-Key, Mouser
2 | 14 | C3-C6,C9-C18 | CAP, 0603, MLCC, 0.1 UF, 25V, X7R | 0.1U | Open Market |  |  | Ebay
3 | 1 | C7 | CAP, 0603, MLCC, 470 PF, 50V, C0G | 470p | Open Market |  | Optional if 5V regulator is used | Digi-Key, Mouser
4 | 1 | C8 | CAP, 0805, MLCC, 10 UF, 16V, X5R | 10U | Open Market |  |  | Digi-Key, Mouser
5 | 2 | CR2,CR3 | DIODE, SCHOTTKY, SMA, 1A, 50V | ES1A | VISHAY | ES1A-E3/61T |  | Digi-Key, Mouser
6 | 1 | CR4 | DIODE, TVS, SMA, 13V | 1SMA13AT3G | ON SEMI | 1SMA13AT3G |  | Digi-Key, Mouser
7 | 1 | CR5 | DIODE, SCHOTTKY, SOT-23 | BAT54 | Open Market |  | Anode pin 1, cathode pin 3 | Ebay
8 | 1 | F1 | FUSE, PTC, 1812, 1.1A, 9V | 1.1A | TE | MINISMD160F |  | Digi-Key, Mouser
9 | 2 | J1,J2 | CONN, HDR, SHROUDED, 2 CKT, 2.5MM PITCH | CONN2 | JST | B2B-XH-A |  | Ebay
10 | 1 | J3 | CONN, HDR, SHROUDED, 4 CKT, 2.5MM PITCH | CONN4 | JST | B4B-XH-A |  | Ebay
11 | 1 | J4 | CONN, HDR, SHROUDED, 6 CKT, 2.5MM PITCH | CONN6 | JST | B6B-XH-A |  | Ebay
12 | 3 | J5-J7 | CONN, HDR, SHROUDED, 3 CKT, 2.5MM PITCH | CONN3 | JST | B3B-XH-A |  | Ebay
13 | 1 | L1 | IND, DRUM, 47UH, 1.4A | 47uH | BOURNS | SDE0805A-470K |  | Digi-Key, Mouser
14 | 3 | Q1,Q5,Q7 | XSTR, MOSFET, P-CH, SOT-23, 30V, -7.6A | SI2369 | VISHAY | SI2369DS-T1-E3 |  | Digi-Key, Mouser
15 | 4 | Q2,Q4,Q6,Q8 | XSTR, BJT, NPN, GP, SOT-23 | MMBT4401 | Open Market |  |  | Ebay
16 | 1 | Q3 | XSTR, BJT, PNP, GP, SOT-23 | MMBT4403 | Open Market |  |  | Ebay
17 | 2 | R1,R9 | RES, CURRENT SENSE, 0603, 1%, 0.039 OHM | 0.039 | SUSUMU | KRL1220E-M-R039-F-T5 |  | Digi-Key, Mouser
18 | 1 | R2 | RES, 0603, 5%, 10 OHM | 10 | Open Market |  |  | Digi-Key, Mouser
19 | 3 | R3,R6,R7 | RES, 0603, 1%, 10.0K OHM | 10.0K | Open Market |  |  | Digi-Key, Mouser
20 | 1 | R4 | RES, 0603, 1% 20.0K OHM | 20.0K | Open Market |  |  | Digi-Key, Mouser
21 | 1 | R5 | RES, 0603, 5% 1K OHM | 1K | Open Market |  |  | Digi-Key, Mouser
22 | 3 | R8,R13,R15 | RES, 0603, 5% 4.7K OHM | 4.7K | Open Market |  |  | Digi-Key, Mouser
23 | 5 | R10-R12,R14,R16 | RES, 0603, 5% 100K OHM | 100K | Open Market |  |  | Digi-Key, Mouser
24 | 1 | TP1 | TEST POINT, 0.025 IN. SQ POST | CONN_1 | Open Market |  |  | Ebay
25 | 2 | U1,U2 | IC, AMPLIFIER, CURRENT SENSE, SOT23-5, 100V/V | CS30CL | ST | CS30CL |  | Digi-Key, Mouser
26 | 1 | VR1 | IC, VOLTAGE REG, SOT23-5 | MIC5205 | Open Market |  | Optional if 5V regulator is used | Ebay